## Information
This spreadsheet contains "product-specific" checks for S-102:
S-102 Edition: | 2.3.0 | as of August 2023 | "PS" in the checks means this edition of the S-102 Product Specification.
S-100 Edition: | 5.0.0 |  | References to S-100 tables and clauses are to this edition of S-100
See the Validation annex in the Product Specification for an explanation of the format.
"S-100 level" checks are currently under development in the S-100 working group. This spreadsheet does not include "S-100 level" checks, which are expected to be described in a separate document prepared by the S-100 WG.
Report ambiguities, errors, or discrepancies in the S-102 Github repository.

## Dataset Checks
DQ Measure / Theme (see S-97 Part C) | Check ID | Short Name | Prerequisite check(s) | Context test (IF ...) or initialization (SET ...) | Check condition description | Check message | Check solution | Classification | Post-condition | S-100 Ed. 5.0.0 reference | S-102 2.3.0 (Aug. 2023) reference | Comments
Phase 1: Validate Root Group + Feature Information Group + Feature Information Datasets
| Initialization: TERMINATE=FALSE |  |  |  | The context for Phase 1 checks is the root group of the HDF5 file (/)
Logical Consistency / Format Consistency | S102_1004 |  |  |  | IF the root group does not have exactly one group member named Group_F | No feature information group | Add feature information group | C | IF CHECK_FAILED SET TERMINATE=TRUE | Table 10c-5 (Root group) | 10.2
Logical Consistency / Format Consistency | S102_1005 |  |  |  | FOR EACH attribute in the PS Table 8 with multiplicity lower bound = 1, WHERE an HDF5 attribute with the identical camel case name does not exist in the root group | Mandatory General Metadata attribute missing | Add missing general metadata attribute | C | IF CHECK_FAILED SET TERMINATE=TRUE | Table 10c-6 (Embedded metadata (carrier metadata) in root group) | Table 8 (Root group attributes) | All group, attribute and dataset name checks are case-sensitive.
Logical Consistency / Format Consistency | S102_1006 |  |  |  | FOR EACH conditionally mandatory attribute in the PS Table 8 WHERE the prerequisite condition specified in the PS is satisfied but the attribute is missing | Conditionally mandatory General Metadata attribute missing | Add missing attribute | C | IF CHECK_FAILED SET TERMINATE=TRUE | Table 10c-6 | Table 8 | A conditionally mandatory attribute has multiplicity lower bound zero but is required if a specified condition is satisfied. The condition is specified in the Remarks column of either S-100 Table 10c-6, S-102 Table 8, or both.
Logical Consistency / Format Consistency | S102_1007 |  |  |  | FOR EACH attribute of the root group, WHERE the type does not match the type in the PS | Wrong type for General Metadata attribute | Correct attribute type | C | IF CHECK_FAILED SET TERMINATE=TRUE | Table 10c-6 | Table 8 | Type checking must include size if specified in the PS. May be combined with the next check. Applies to all attributes in the root group, whether optional or mandatory.
Logical Consistency / Format Consistency | S102_1008 |  |  |  | FOR attributes [issueDate, issueTime], WHERE the format of the value does not match the specified pattern. | Wrong format for data or time | Correct value string | E |  | Table 10c-6 | Table 8; clause 5.4 | Date and time formats should be clarified in PS, because S-100 apparently does not specify use or non-use of zone identifier or zone offset. May be covered by PS clause 5.4? (Unlike the previous check it requires a pattern match of the value.)
Logical Consistency / Conceptual Consistency | S102_1009 |  |  |  | FOR EACH mandatory or conditionally mandatory attribute of the root group, WHERE the value does not match the specified range or required value (if any) in the PS | Wrong value for General Metadata attribute | Correct attribute value | C | IF CHECK_FAILED SET TERMINATE=TRUE | Table 10c-6 | Table 8 | Includes checking whether the value is within any value range specified in the PS or S-100. May be combined with the preceding check.
Logical Consistency / Conceptual Consistency | S102_1010 |  |  |  | IF attribute epoch is present and its value does not correspond to an epoch for the horizontal datum | Inconsistent value for epoch | Correct attribute value | W |  | Table 10c-6 | Table 8 | May be checked via visual means or comparision to a system table of datums and corresponding epochs. (The EPSG registry may be used as a source. S-100 does not provide such a table.)
Logical Consistency / Conceptual Consistency | S102_1011 |  |  |  | IF attribute griddingMethod is present and its value IS NOT one of the values in S102_GriddingMethod | Inconsistent value for griddingMethod | Correct attribute value or delete attribute | W |  | N/A | Table 8 Table 9 | Note that a fill value for griddingMethod is not allowed; if the value is unknown, the attribute should be omitted.
Logical Consistency / Conceptual Consistency | S102_1012 |  |  |  | IF attribute metadata is present and its value IS NOT the empty string | ISO metadata files are not used in navigation products | Remove ISO metadata file and change the metadata attribute value to the empty string | W |  | N/A | 4.2 11.1 - 11.3 12.2 | S-102 clause 4.2 states suppport files are not used. S-102 Clause 11 does not include ISO metadata. S-102 2.2.0 Fig. 10 does not include ISO metadata
Logical Consistency / Conceptual Consistency | S102_1013 |  |  |  | IF attribute horizontalCRS ≠ one of the CRS EPSG codes in Table 1 of the PS | S-102 must use one of the CRS in Table 1 | Correct horizontalCRS value | C | IF (horizontalCRS = any of the UTM or UPS values in Table 1) SET PROJECTED_CRS = TRUE ELSE SET PROJECTED_CRS = FALSE | N/A | Table 1 (S-102 Coordinate Reference Systems) Table 8 | If not checked in S102_1009
Logical Consistency / Conceptual Consistency | S102_1014 |  | S102_1013 | IF (PROJECTED_CRS = TRUE) | IF attribute nameOfHorizontalCRS is not populated | Attribute nameOfHorizontalCRS must be populated with the name of the projected CRS | Populate nameOfHorizontalCRS | W |  | Table 10c-6 | Table 8 | See GitHub Issue #15
Logical Consistency / Conceptual Consistency | S102_1015 |  | S102_1014 | IF (PROJECTED_CRS = TRUE) | IF nameOfHorizontalCRS value does not match the corresponding EPSG registry code | Attribute nameOfHorizontalCRS does not match EPSG registry information | Use name from EPSG registry | W |  | Table 10c-6 | Table 1 Table 8 | See GitHub Issue #15 Validate by visual inspection or comparison to internal table of EPSG codes/names/parameters
Logical Consistency / Conceptual Consistency | S102_1016 |  | S102_1013 | IF (PROJECTED_CRS = TRUE) | IF attribute typeOfHorizontalCRS is not populated | Attribute typeOfHorizontalCRS required for projected CRSs | Populate typeOfHorizontalCRS | E |  | Table 10c-8 | Table 8 | See GitHub Issue #15
Logical Consistency / Conceptual Consistency | S102_1017 |  | S102_1016 | IF (PROJECTED_CRS = TRUE) | IF typeOfHorizontalCRS ≠ 2 (projectedCRS) | Attribute typeOfHorizontalCRS is inconsistent with horizontalCRS | Correct value of typeOfHorizontalCRS | E |  | Table 10c-6 Table 10c-24 (Type of the horizontal CRS) | Table 8 | See GitHub Issue #15
Logical Consistency / Conceptual Consistency | S102_1018 |  | S102_1017 | IF (PROJECTED_CRS = TRUE) | IF any of {horizontalCS, horizontalDatum, projectionMethod} is not populated | Attribute required for projected CRS is not populated | Populate attribute (name) | E |  | Table 10c-6 | Table 8 | See GitHub Issue #15
Logical Consistency / Conceptual Consistency | S102_1019 |  | S102_1018 |  | IF horizontalDatum = -1 | Attribute horizontalDatum should be a standard EPSG datum not a user-defined datum | Use an EPSG horizontal datum | E |  | Table 10c-6 | Table 8 | TBD. Github issue #54
Logical Consistency / Conceptual Consistency | S102_1020 |  |  |  | IF attribute primeMeridian is present and its value is not the EPSG code for the "Greenwich" prime meridian | Prime meridian must be Greenwich | Use the Greenwich Prime Meridian code | W |  | N/A | Table 1 Table 8 | Greenwich meridian implied by Table 1 restriction to WGS84 or standard UTM/UPS zones. This test is passed if the horizontal CRS is WGS 84 and attribute primeMeridian is omitted. Github issue #54
Logical Consistency / Conceptual Consistency | S102_1021 |  |  |  | IF attribute spheroid is present and its value is not the EPSG code for the WGS 84 ellipsoid | Spheroid must be WGS 84 | Convert to WGS 84 ellipsoid | W |  | Table 10c-6 | Table 1 Table 8 | Implied by Table 1 restriction to WGS84 or standard UTM/UPS zones. This test is passed if the horizontal CRS is WGS 84 and attribute spheroid is omitted. Github issue #54
Logical Consistency / Conceptual Consistency | S102_1022 |  | S102_1018 | IF (PROJECTED_CRS = TRUE) | IF any of the projection parameters (attributes projectionParameter1 through projectionParameter5, falseNorthing, falseEasting) corresponding to the projectionMethod is missing | Projection parameters must be populated for projected CRS specified in horizontalCRS | Populate required projection parameter attributes with values corresponding to the CRS specified by horizontalCRS | W |  | Table 10c-6 Table 10c-27 (Projection methods and their parameters) | Table 1 Table 8 | The required set depends on the projection method. See S-100 clause 10c-10.8. Github issue #15
Logical Consistency / Conceptual Consistency | S102_1023 |  | S102_1018 S102_1022 | IF (PROJECTED_CRS = TRUE) | IF any of the required projection parameters (from attributes projectionParameter1 through projectionParameter5, falseNorthing, falseEasting) is populated with an incorrect value | Projection parameter has wrong value for CRS specified in horizontalCRS | Populate required projection parameter attributes with values corresponding to the CRS specified by horizontalCRS | W |  | Table 10c-6 Table 10c-27 (Projection methods and their parameters) | Table 1 Table 8 | Applies only to required parameters (previous test). The values are specified in the EPSG registry. Github issue #15
Logical Consistency / Conceptual Consistency | S102_1024 |  |  |  | IF attribute verticalCS ≠ 6498 | Attribute verticalCS must be the EPSG code 6498 | Correct vertical coordinate system | C |  | Table 10c-6 | Table 8 | PS to be amended to require 6498 after which this check can be removed (will be covered by P1-5 and P1-9 (checks for presence and values of mandatory attribute). Ref. Github issue #50
Logical Consistency / Format Consistency | S102_1025 |  | S102_1004 |  | IF Group_F does not contain a 1-dimensional array named "featureCode" | No featureCode array in feature information group | Add featureCode array to feature information group | C | IF CHECK_FAILED SET TERMINATE=TRUE | Table 10c-8 (Components of feature information group)
Logical Consistency / Format Consistency | S102_1026 |  | S102_1025 |  | IF Group_F.featureCode DOES NOT contain an entry for BathymetryCoverage | Bathymetry data feature missing from featureCode array | Add entry to featureCode | C | IF CHECK_FAILED SET TERMINATE=TRUE | Table 10c-8 | 10.2.2
Logical Consistency / Format Consistency | S102_1027 |  | S102_1025 |  | IF Group_F.featureCode DOES NOT contain an entry for QualityOfSurvey | Quality feature not used | No action, notification only | W | IF CHECK_FAILED SET QF = FALSE ELSE SET QF = TRUE | 10c-9.11.1 | 10.2.2 | Update condition after Q. of Bathy. Coverage is approved. This is a notification-only check because of the discussion in the S-102 PT about making the quality feature optional.
Logical Consistency / Format Consistency | S102_1028 |  | S102_1025 |  | IF Group_F.featureCode contains a feature code not found in the feature catalogue | Group_F feature information must correspond to feature catalogue | Correct entries in Group_F.featureCode | C | IF CHECK_FAILED SET TERMINATE=TRUE | Table 10c-8 | 10.2.2
Logical Consistency / Format Consistency | S102_1029 |  | S102_1026 | SET FX = feature code = Group_F.featureCode [1..F] | FOR EACH <FX>, IF Group_F does not contain a feature information dataset of the same name | Feature information dataset for <FX> missing | Add feature information dataset in Group_F | C | IF CHECK_FAILED SET TERMINATE=TRUE | Table 10c-8 |  | When q of Survey/q of Bathy Coverage is made optional it should be omitted from the featureCode dataset in Group_F and have no feature info dataset or group.
Logical Consistency / Format Consistency | S102_1030 |  | S102_1026 | SET FX = feature code = Group_F.featureCode [1..F] | FOR EACH <FX>, IF the root group does not contain a group member of the same name <FX> | No feature instances for <FX> | Confirm omission of instances of the specified feature type from the dataset | C |  | Table 10c-5 | 10.2 (Table 7, Figure 9) | If Q. of Survey is not used there will be no group for it.
Logical Consistency / Conceptual Consistency | S102_1031 |  | S102_1029 | SET FX = feature code = Group_F.featureCode [1..F] SET FIDS = feature info dataset corresponding to FX | FOR EACH <FIDS>, IF the compound type or values are different from the PS | Feature information dataset component type error for <FX> | Correct structure and/or values of feature information dataset | C | IF CHECK_FAILED SET TERMINATE=TRUE | Table 10c-8 | Table 10 (Sample contents of the BathymetryCoverage and QualityOfSurvey arrays)
Completeness / Commission | S102_1032 |  |  |  | IF there are attributes, datasets, or groups other than those allowed in the product specification | Extra element in root group | Remove or rename extra attribute, dataset, or group | W |  | N/A | N/A | Extra content may be a misnamed element
Aggregation Measures | S102_1033 |  | Phase 1 validation checks completed |  | IF TERMINATE=TRUE | Root group structural error, must be corrected before further checks can be processed | Correct root group structure before proceeding to next phase | -- |  | N/A | N/A | Gateway for processing further checks. Terminate processing here if TERMINATE=TRUE
Phase 2: Validate Feature Container Groups
| Initialization TERMINATE=FALSE FTYPE=BathymetryCoverage IF QF=TRUE then QTYPE=(name of quality feature) ELSE QTYPE=null |  |  |  | The context for Phase 2 checks is each of the feature container groups (/BathymetryCoverage and /QualityOfSurvey in S-102). Checks with context <FTYPE> only apply only the /BathymetryCoverage group. Checks with context <QTYPE> only apply only the /QualityOfSurvey or /QualityOfBathymetryCoverage group
Logical Consistency / Format Consistency OR Conceptual Consistency | S102_2036 |  |  |  | IF the HDF attributes of the respective group do not conform to the multiplicities, names, types, and values in the PS | Missing or invalid HDF attribute in container group | Correct attribute | C | IF CHECK_FAILED SET TERMINATE=TRUE | Table 10c-10 | Table 11 (Attributes of BathymetryCoverage feature container group); clause 10.2.8 para. 1 | "HDF attriibute" means an HDF5 attribute of the HDF5 group. Not found or wrong datatype: format consistency; Wrong value: conceptual consistency (Note: Revisit check if S-102 2.3.0 changes rule about them having the same attributes.)
Logical Consistency / Conceptual Consistency | S102_2037 |  |  | <QTYPE> | IF the HDF attributes of <QTYPE> have values different from the corresponding attributes of <FTYPE> | HDF attributes of quality coverage must have the same values as bathymetry coverage | Correct attributes | E | IF CHECK_FAILED SET TERMINATE=TRUE | Table 10c-10 | Table 11; clause 10.2.8 para. 1 | (Note: Revisit check if S-102 2.3.0 changes rule about them having the same attributes.)
Logical Consistency / Format Consistency | S102_2038 |  |  | <FTYPE> | IF dataset axisNames is not found or does not have the correct rank and datatype, or has length ≠ 2 | Feature container group does not have the axisNames dataset, or the axisNames dataset does not have the correct dimensions | Add or correct the axisNames dataset | E |  | Table 10c-9 | Table 7; Figure 9
Logical Consistency / Conceptual Consistency | S102_2039 |  |  | <FTYPE> | If the contents of dataset axisNames do not conform to the CRS specified by horizontalCRS | Axis names must conform to CRS | Correct the axisNames dataset | E |  | N/A | N/A | Consult EPSG registry for axis names. Order should be as in the EPSG registry
Logical Consistency / Format Consistency | S102_2040 |  |  | <QTYPE> | IF the featureAttributeTable dataset does not exist | No feature attribute table in quality feature | Add feature attribute table | E |  | 10c-9.6.2 | Table 7; Figure 9; claause 10.2.8 | Skip if no <QTYPE>
Logical Consistency / Conceptual Consistency | S102_2041 |  | S102_2040 | <QTYPE> | IF the featureAttributeTable dataset does not have the structure, components, and types described in the PS | Feature attribute table does not conform to PS | Correct structure, components, and types | E |  | N/A | Table 14 (Elements of featureAttributeTable compound datatype)
Logical Consistency / Format Consistency | S102_2042 |  |  | <FTYPE> | IF there are no groups named <FTYPE>.N | No instance groups in bathymetry coverage | Add instance groups to feature coverage | C | IF CHECK_FAILED SET TERMINATE=TRUE | Table 10c-9 | Table 7 Figure 9
Logical Consistency / Format Consistency | S102_2043 |  | S102_2042 | <FTYPE> | IF the number of groups named <FTYPE>.N is not equal to the value of attribute numInstances | The number of feature instance groups in <FTYPE> does not match the value of attribute numInstances | Correct attribute numInstances or the the number of feature instance groups in <FTYPE> | C | IF CHECK_FAILED SET TERMINATE=TRUE | Table 10c-9 | N/A
Logical Consistency / Format Consistency | S102_2044 |  |  | <QTYPE> | IF there are no groups named <QTYPE>.N | No instance groups in quality coverage | Add instance groups to quality coverage | W |  | Table 10c-9 | Table 7 Figure 9 | NB: Treatment of check failure differs from similar check for data coverage
Logical Consistency / Format Consistency | S102_2045 |  | S102_2044 | <QTYPE> | IF the number of groups named <QTYPE>.N is not equal to the value of attribute numInstances | The number of quality instance groups in <QTYPE> does not match the value of attribute numInstances | Correct attribute numInstances or the the number of quality instance groups in <QTYPE> | W |  | Table 10c-9 | N/A | NB: Treatment of check failure differs from similar check for data coverage
Logical Consistency / Conceptual Consistency | S102_2046 |  | S102_2036 |  | IF attribute sequencingRule.scanDirection does not name all the axes in axisNames OR contains a name which is not an entry in axisNames | Sequencing rule scanDirection contents do not match axis names | Correct the value of sequencingRule.scanDirection | W |  | Table 10c-10 | Table 11 | Rule checking that <QTYPE> attributes have the same values as <FTYPE> attributes means only <FTYPE> need be checked for this rule. If there is an error, both must be corrected.
Thematic Accuracy / ThematicClassificationCorrectness OR LogicalConsistency / Format Consistency | S102_2047 |  |  |  | IF there are attributes, datasets, or groups other than those allowed in the product specification | Extra element in container | Remove or rename extra attribute, dataset, or group | W |  | N/A | N/A | Extra content may be a misnamed element. Classify errors under "Thematic Accuracy" if the superfluous elements are groups with names ending in numerals, otherwise under "Format Consistency."
Aggregation Measures | S102_2048 |  | Phase 2 validation checks completed |  | IF TERMINATE=TRUE | Feature container group error, must be corrected before feature instance checks can be processed | Correct error before proceeding to next phase | -- |  |  |  | Gateway for processing further checks
Phase 3: Validate Feature Instance and Quality Instance Groups
| Initialization TERMINATE=FALSE FTYPE=name of feature container group (BathymetryCoverage) FINST=name of feature instance group (BathymetryCoverage.01) QTYPE=(name of quality feature) QINST=name of quality instance group (QualityOfSurvey.01 in Ed 2.2.0) FIDS=feature information dataset from Group_F for <FTYPE> QIDS=feature information dataset from Group_F for <QTYPE> DOC= dataOffsetCode attribute from feature container group (if omitted set = 1, see S100 10c-9.6.1) |  |  |  | The context for all checks in this phase is either a feature or quality instance group. (a) A feature instance group is denoted by FINST and is located within a feature container group named FTYPE. In S-102 this is the HDF5 group /BathymetryCoverage/BathymetryCoverage.01. (b) A quality instance group is denoted by QINST and is located within a quality feature container group named QTYPE. In S-102 2.2.0 this is the HDF5 group /QualityOfSurvey/QualityOfSurvey.01. In Edition 2.3.0 it is expected to be /QualityOfBathymetryCoverage/QualityOfBathymetryCoverage.01 | [6 empty] | S-102 Ed. 2.2.0 clause 10.2.9 says <QINST> must have the same attributes as <FINST> and their values must also be the same. Validation tools may optionally use this requirement to shortcut checking all attributes of <QINST>.
Logical Consistency / Format Consistency | S102_3051 |  |  |  | IF any of the mandatory HDF5 attributes in the PS are missing or of the wrong type | Mandatory attribute missing or of wrong type in instance group | Add missing attribute or correct type | C |  | Table 10c-12 (Attributes of feature instance groups) | Table 12 (Attributes of BathymetryCoverage feature instance group) | NB: S-102 2.2.0 Table 12 does not specify any optional attributes,
Logical Consistency / Conceptual Consistency | S102_3052 |  |  |  | IF the bounding box attributes westBoundLongitude, eastBoundLongitude, southBoundLatitude, northBoundLatitude are not within the appropriate ranges for the CRS specified bythe root group attribute horizontalCRS | Error in bounding box coordinates in instance group | Correct error in bounding box attributes | E |  | N/A | Clause 1.4 (Spatial extent) | Generic sanity check. The "appropriate ranges" depend on which CRS is used. For EPSG 4326 they would be the intervals [-180.0, +180.0] for longitude and [-90.0, +90.0] for latitude.
Logical Consistency / Conceptual Consistency | S102_3053 |  |  |  | IF the bounding box attributes are inconsistent: (eastBoundLongitude <= westBoundLongitude) OR (northBoundLatitude <= southBoundLatitude) | Inconsistent bounding box coordinates in instance group | Correct error in bounding box attributes | E |  | N/A | N/A | Generic sanity check.
Logical Consistency / Conceptual Consistency | S102_3054 |  |  |  | IF the bounding box for the instance is not spatially within the bounding box specified in the root group | Bounding box coordinates in instance group not consistent with bounding box at root level | Correct error in bounding box attributes | E |  | N/A | N/A | Generic sanity check. Coordinate conversion may be required for comparisons. The instance and root group bounding boxes need not be perfectly aligned, the requirement is that no part of the box specified at the instance level be outside the box specified at the root group level.
Logical Consistency / Conceptual Consistency | S102_3055 |  |  |  | IF the grid origin attributes gridOriginLongitude, gridOriginLatitude are either: not within range for the CRS specified by the root group attribute horizontalCRS OR not within the instance's bounding box | Error in grid origin coordinates in instance group | Correct error in grid origin attributes | E |  | N/A | N/A | Generic sanity check. The appropriate ranges depend on which CRS is used. For EPSG 4326 they would be the intervals [-180.0, +180.0] for longitude and [-90.0, +90.0] for latitude.
Logical Consistency / Format Consistency | S102_3056 |  |  |  | IF attributes gridSpacingLongitudinal <= 0 OR gridSpacingLatitudinal <= 0 | Grid spacing attribute in instance group has value out of range | Correct value | C |  | N/A | N/A
Logical Consistency / Conceptual Consistency | S102_3057 |  | S102_3056 |  | IF attribute gridSpacingLongitudinal > (eastBoundLongitude - westBoundLongitude) OR attribute gridSpacingLatitudinal > (northBoundLatitude - southBoundLatitude) | Value of gridSpacingLongitudinal or gridSpacingLatitudinal in instance group too high | Correct value of attribute | W |  | N/A | N/A | Generic sanity check. "grid" should be at least 1X1 cells and not exceed the bounding box. The bounding box coordinates are those specified at the instance level.
Logical Consistency / Format Consistency | S102_3058 |  |  | DOC=1,2,3,4 | IF attribute numPointsLongitudinal < 2 or numPointsLatitudinal < 2 | Grid must be at least 1X1 | Add attribute or correct value | C |  | Table 10c-12 | N/A | Generic sanity check. "grid" should be at least 1X1 cells. Assumes grid points DO include all four boundaries.
Logical Consistency / Conceptual Consistency | S102_3059 |  | S102_3056 AND S102_3058 | DOC=1,2,3,4 | IF attribute gridSpacingLongitudinal > (eastBoundLongitude - westBoundLongitude) / (numPointsLongitudinal - 1) OR gridSpacingLatitudinal > (northBoundLatitude - southBoundLatitude) / (numPointsLatitudinal - 1) | Grid dimensions are incompatible with instance bounding box | Confirm or correct values of spacing, bounds, and numbers of grid points along grid axes | W |  | N/A | N/A | Calculated grid must not be outside bounding box. The bounding box coordinates are those specified at the instance level. Assumes grid points DO include all four boundaries. Recasts Github issue #50 check #10
Logical Consistency / Format Consistency | S102_3060 |  |  | DOC=5 | IF attribute numPointsLongitudinal < 1 or numPointsLatitudinal < 1 | Grid must be at least 1X1 | Add attribute or correct value | C |  | Table 10c-12 | N/A | Generic sanity check. "grid" should be at least 1X1 cells. For DOC=5 grrid points DO NOT include all four boundaries, i.e., there is no data COINCIDENT with the topmost and rightmost boundaries (the rightmost column and topmost row of CELLS will have data points at their centers), but they are specified by their lower left corners and the grid spacing. Should be reconciled with whatever the S102PT decide about grids with data points in cell centers..
Logical Consistency / Conceptual Consistency | S102_3061 |  | S102_3056 AND S102_3060 | DOC=5 | IF attribute gridSpacingLongitudinal > (eastBoundLongitude - westBoundLongitude) / (numPointsLongitudinal) OR gridSpacingLatitudinal > (northBoundLatitude - southBoundLatitude) / (numPointsLatitudinal) | Grid dimensions are incompatible with instance bounding box | Confirm or correct values of spacing, bounds, and numbers of grid points along grid axes | W |  | N/A | N/A | Calculated grid must not be outside bounding box. See comment in previous check for DOC=5. Recasts Github issue #50 check #10
Logical Consistency / Conceptual Consistency | S102_3062 |  | S102_3056 AND S102_3058 |  | IF (westBoundLongitude ≠ gridOriginLongitude) OR (southBoundLatitude ≠ gridOriginLatitude) | Grid origin does not coincide with instance bounding box | Confirm or correct values of bounding box and grid origin | W |  | N/A | N/A | This check assumes that the bounding box should fit a rectangular grid "closely". Remove if S-102 PT decides otherwise.
Logical Consistency / Format Consistency | S102_3063 |  |  |  | IF attribute startSequence does not consist of the same number of comma-separated integer values as the axisNames dataset in the owner <FTYPE> | Missing attribute startSequence, or invalid content for startSequence in instance | Add attribute or correct value | W |  | Table 10c-12 | Table 12 | Warning because application can ignore it for S-102 regular grids (See S-102 2.2.0 4.2.1.1.1.12).
Logical Consistency / Conceptual Consistency | S102_3064 |  | S102_3063 |  | IF the values of startSequence components are not compatible with the signs in sequencingRule.scanDirection in the owner <FTYPE or <QTYPE> group | Values in startSequence in instance group are incompatible with the scan direction in sequencingRule | Correct the values in startSequence | W |  | Table 10c-10 Table 10c-12 | Table 11 Table 12 | E.g., for scans beginning at the lower left corner startSequence would be "0,0" but for scans beginning at the upper left and proceeding in the reverse direction, startSequence values would be the grid point numbers for the upper right corner. Warning because application can ignore it for S-102 regular grids. (See S-102 2.2.0 4.2.1.1.1.12).
Thematic Accuracy / ThematicClassificationCorrectness OR Logical Consistency / Format Consistency | S102_3065 |  |  |  | IF there are attributes, datasets, or groups other than those allowed in the product specification | Extra element in instance group | Remove or rename extra attribute, dataset, or group, or confirm its permissibility | W |  | N/A | N/A | Extra content may be a misnamed element. S-100 10c-9.7.1 permits overriding certain attributes from higher-level groups but s-102 does not have any statement one way or another? Classify errors under "Thematic Accuracy" if the superfluous elements are datasets, otherwise under "Format Consistency."
Logical Consistency / Format Consistency | S102_3066 |  |  |  | IF the number of values groups Group_NNN in instance group does not match the value of attribute numGRP | Count of values groups does not match attribute numGRP in instance group | Correct numGRP or values groups | C | IF CHECK_FAILED SET TERMINATE=TRUE | Table 10c-11 Table 10c-12 | Table 7 Figure 9 Table 12 | Groups containing value datasets are named "Group_nnn" where nnn is any digit from 0 to 9. the nnn suffix must be exactly 3 digits (S-100 Table 10c-2). This check need only verify the presence of the group(s); the presence of value datasets in the group(s) is verified by a check in Part 5.
Logical Consistency / Format Consistency | S102_3067 |  |  | <QINST> only | If the HDF5 attributes of <QINST> are different from those of <FINST> | Attributes of quality instance group do not match attributes of coverage instance group | Correct attributes of quality instance group | E |  | N/A | 10.2.9
Logical Consistency / Conceptual Consistency | S102_3068 |  |  |  | gridSpacingLongitudinal NOT IN range [?, ?] OR gridSpacingLatitudinal NOT IN range [?, ? ] | Grid resolution out of range | Ensure that grid has correct resolution | W |  | N/A | N/A | Placeholder, TBD. See Github issue #50 tests #13, 14.
Aggregation Measures | S102_3070 |  | Phase 3 validation checks completed |  | IF TERMINATE=TRUE | Instance group structural error, must be corrected before further checks can be processed | Correct <FINST> group structure before proceeding to next phase | -- |  |  |  | Gateway for processing further checks
Phase 4: Validate position information
| Initialization TERMINATE=FALSE |  |  |  | There being no explicit positioning information in S-102, there are no applicable checks for validating explicit position information
(none) | (none) |  |  |  | (none) | (none) | (none) |  |  | N/A | N/A
Phase 5: Validate values datasets
| Initialization TERMINATE=FALSE FTYPE=name of feature container group FINST=name of feature instance group QTYPE=name of quality container group QINST=name of quality instance group DCF=dataCodingFormat encoded in respective container group (<FTYPE> or <QTYPE>) FIDS=feature information dataset for feature type (from Group_F) DG=feature or quality data group Group_NNN DIM=<FTYPE>.dimension or <QTYPE>.dimension (both should be = 2) |  |  |  | The context for all checks in this phase is a either a feature or values instance group /<FTYPE>/<FINST>/Group_NNN or <QTYPE>/<QINST>/Group_NNN. The attribute dataCodingFormat is encoded in the respective container group FTYPE or QTYPE. In S-102 the value of FTYPE=BathymetryCoverage, the name of the S-102 feature; the value of QINST = BathymetryCoverage.01 as described in the S-102 product specification, and the context for the bathymetry data coverage values is /BathymetryCoverage/BathymetryCoverage.01/Group_001. Similarly, the context for the quality instance values in Edition 2.2.0 is /QualityOfSurvey/QualityOfSurvey.01/Group_001.
Logical Consistency / Format Consistency | S102_5076 |  |  |  | IF any of the mandatory HDF5 attributes in the PS are missing or of the wrong type | Mandatory attribute missing or of wrong type in instance values group | Add missing attribute or correct type | C |  | Table 10c-19 (Attributes of values groups) | Table 13 (Attributes of values group)
Temporal Quality / Temporal Validity | S102_5077 |  |  |  | IF any of the HDF5 attributes in the values group have values outside the specified range (including fill value, if any) in the PS | Attribute value out of range in instance values group | Correct value of attribute | W |  | Table 10c-19 (Attributes of values groups) | Table 13 (Attributes of values group)
Logical Consistency / Format Consistency | S102_5078 |  |  |  | IF the values dataset is missing | Values dataset missing | Add values dataset | C |  | Table 10c-18 (Structure of values groups) | Table 7 Figure 9 Clauses 10.2.6, 10.2.7
Logical Consistency / Format Consistency | S102_5079 |  | S102_5078 |  | IF the values dataset IS NOT a 2-dimensional array of dimensions numPointsLatitudinal X numPointsLongitudinal | Values dataset must be s 2-dimensional array | Correct values dataset | C |  | Table 10c-17 (Values dataset type and size for different data encoding formats) | 10.2.7 | Condition is based on assumption that for DOC=5 the numPoints… attributes are the number of CELLS in each dimension. Should be reconciled with whatever the S102PT decide about grids with data points in cell centers.
Logical Consistency / Format Consistency | S102_5080 |  | S102_5079 | <FINST> values group only | IF the values dataset members ARE NOT compound values with one component for each attribute specified in <FIDS> | Values dataset members must conform to coverage data record | Correct values dataset | C |  | Table 10c-17 | 10.2.7
Logical Consistency / Domain Consistency | S102_5081 |  | S102_5080 | <FINST> values group only | IF the value of any component of a values record is outside the range for the corresponding attribute in the <FTYPE> array and not a fill value for the attribute | <FINST>/<FDG> data value out of range | Correct value in values dataset | C |  | Feature catalogue; Group_F | Feature catalogue; Group_F | Implements Github issue #50 test #8
Logical Consistency / Format Consistency | S102_5082 |  | S102_5079 | <QINST> values group only | IF the values dataset IS NOT a two-dimensional array of unsigned integers of the same datatype and size as the “id” field in featureAttributeTable | Values dataset must conform to quality data record | Correct quality values dataset | E |  | Table 10c-17 | Clause 10.2.11; Table 13
Logical Consistency / Format Consistency | S102_5083 |  | S102_5080 | <QINST> values group only | If the value of any member of the values dataset does not have a corresponding "id" value in the featureAttributeTable or the appropriate fill value | Values dataset member must reference entry in feature attribute table or be the fill value | Correct quality values dataset or feature attribute table | E |  | 10c-9.11.1 | 10.2.11
Logical Consistency / Domain Consistency | S102_5084 |  | S102_5083 | <FINST> values group only | IF the precision of any depth or uncertainty value exceeds 0.01 metres | Data value resolution exceeds product specification | Verify and/or correct | W |  | N/A | Annex A | NB: Annex A (DCEG) says '…resolution not to exceed 0.01 metres".
Logical Consistency / Format Consistency | S102_5085 |  |  |  | IF there are attributes, datasets, or groups other than those allowed in the product specification | Extra element in values group | Remove or rename extra attribute, dataset, or group, or confirm its permissibility | W

## Exchange set checks
DQ Measure / Theme (see S-97 Part C) | Check ID | Short Name | Prerequisite check(s) | Context test (IF ...) or initialization (SET ...) | Check condition description | Check message | Check solution | Classification | Post-condition | S-100 reference | S-102 reference | Comments
Metadata Consistency | S102_X002 |  |  |  | IF the exchange catalogue blocks for S100_EchangeCatalogue and S100_DatasetDiscoveryMetadata do not conform to the product-specific restrictions in the PS. | Non-conformant discovery metadata block | Correct discovery metadata block | C |  | Part 17 | Clause 12 | Conformance to S-100 Part 17 expected to be specified in "S-100 level" checks.
Metadata Consistency | S102_X003 |  |  |  | If S100_DatasetDiscoveryMetadata attribute boundingBox values are not identical to the bounding box attributes for the root group of the HDF5 dataset. | Inconsistent bounding box for discovery metadata and bounding box. | Correct bounding box values. | E |  | Part 17 | Table 8
Metadata Consistency | S102_X004 |  |  |  | If S100_DatasetDiscoveryMetadata/dataCoverage attribute approximateGridResolution value is not approximately the same as the gridSpacingLatitudinal and gridSpacingLongitidinal values for the coverage feature in the HDF5 dataset | Approximate grid rsolution in metadata does not match grid spacing | Correct approximate grid resolution in metadata. | W |  | Part 17 | Table 22; clause 11.2.2.1 | If dataset CRS uses degrees instead of metres, conversion will be required. The "tolerance" for this comparison is TBD.
Metadata Consistency | S102_X005 |  |  |  | If support file blocks for S-102 support files are included in the exchange catalogue. | This edition of S-102 does not use support files. | Remove support file blocks and associated support files if any. | E |  | N/A | Clauses 11.3, 12.4, 12.5
? | S102_X006 |  |  |  | If the dataset file size is greater than 10MB. | Dataset file size exceeds 10MB. | (Notification only) | W |  | N/A | clause 11.2.2 | Final selection of an appropriate file size limit or grid resolution is left to the discretion of the data producer